## Sheet1
Phototherapy Analyzer
1 | DESCRIPTION
1.1 | Phototherapy Analyser is an instrument measuring both the irradiance useful for phototherapy and the illuminance in the NICU
2 | TECHNICAL SPECIFICATION
2.1 | The unit must be a Phototherapy Radiometer, which is able to accurately measure and test light radiation in the spectrum from 400 to 480 nanometers
2.2 | The unit must have an easy to read digital LCD display
2.3 | The unit must have a measuring range of 0 – 1999 uW / cm2 with a resolution of 1 uW / cm2
2.4 | The Phototherapy Radiometer must have a spectral range of 430 – 470nm
2.5 | The Phototherapy Radiometer must be portable, lightweight and have a protective carrying case.
2.6 | The Phototherapy Radiometer must have an accuracy of + 5% of full scale
2.7 | The unit must be battery operated
2.8 | State the duration of operation on battery of the unit being tendered for
2.9 | The tenderer must guarantee that no additional equipment will be required for the successful operation of the equipment tendered for
2.1 | The Analyzer offered must be supplied with a complete set of accessories as part of the unit, at no extra cost, in order that the Analyzer may be put to immediate use. All those accessories that will be supplied as part and parcel of the Analyzer must be specified. The unit must come in a carry case.
2.11 | The Analyzer must be able to operate on 220 Volt + 10% 50hz single phase a.c. power supply. The Analyzer must be surge protected.
2.12 | Must be provided with a manual guide preferably in the English language.