## Sheet1
Gamma Analyser
Item | Technical Specifications
1.1 | DETECTOR
1.1.1 | The detector should consist of NaI crystal
1.1.1 | Single Photomultiplier tube
1.1.2 | The detector should provide optimum geometry for counting samples for GFR and Red cell mass and plasma volume
1.1.3 | Must be able to count I-131, I-123, Fe 59, Tc-99m, Cr-51 as used routinely
1.2 | DETECTOR SHIELDING
1.2.1 | Optimum Pb shield design with a 4-pi shielding geometry
1.2.2 | Pb shutter for shielding of cosmic radiation
1.2.3 | Copper shielding around chamber to eliminate x-rays from Pb shield
1.2.4 | There must be minimal interference from samples on the conveyor
1.3 | PERFORMANCE SPECIFICATIONS
1.3.1 | Should be able to detect gamma emmitters up to 2000keV
1.3.2 | State counting efficiency for I-129, Cs-137, Cr-51
1.3.3 | State resolution with Cs-137 and I-129
1.3.4 | State count rates in CPM
1.4 | SAMPLE VIALS AND RACKS
1.4.1 | Must be able to count from plastic or glass tubes used for drawing of blood samples
1.4.2 | Different studies coded with ID code plates and therefore be identified and processed accordingly
1.4.3 | State number of vial racks provided
1.4.4 | State number of ID codes available on your system
1.5 | INSTRUMENT OPERATION AND SOFTWARE
1.5.1 | Must be MS window based
1.5.2 | Must include software to count for GFR and RCMPV speciments
1.5.3 | Instruction manuals must be supplied for programmed software for counting of speciments and calculations thereafter
1.5.4 | MUST include printer – to display counts and final results
1.5.5 | Results must be printed out for GFR etc. preferably on the A5 format
1.5.6 | All files to be dicom compatible