## Sheet1
Communication Manikin/ Torso Trainer
1 | DESCRIPTION
1.1 | The trainer must make use of artificial intelligence (AI) to understand and respond to questions asked by a medical practitioner.
2 | TECHNICAL SPECIFICATION
2.1 | The trainer must have the following:
2.1.1 | Must have a microphone to listen to the practitioner speaking
2.1.2 | Must have an integrated video lens to see the practitioner and stream the video to another room
2.1.3 | Must have a speaker system that allows the manikin to speak, or allow the operator to speak through the manikin
2.1.4 | The trainer must be capable of wave form vital signs monitoring
2.1.5 | The trainer must be able to perform basic to advanced airway maneuvers, including intubation
2.1.6 | The trainer must be scenario driven, but must allow instructor controlling
2.1.7 | Must have a minimum period of 7 hours on battery life
2.1.8 | Must be able to easily connect to a wireless Wi-Fi signal. Note: High-speed connectivity from the end-user will be required.
2.2 | The trainer and equipment must have the capability of recording and backing up, up to a minimum of 5 years scenarios provided.
2.3 | The company must provide and include all hardware for the trainer to function fully.
2.4 | The trainer must be provided in a robust case or bag with carrying capabilities.
2.5 | Must come with a product user guide
Communication Manikin/ Torso Trainer - Accessories and Consumables
1 | robust carry case