## Sheet1
High Fidelity Toddler Manikin
1 | TECHNICAL SPECIFICATION
1.1 | The manikin must conform to the following GENERAL specifications:
1.1.1 | Must be a male toddler sized manikin which realistically resembles the size of a 1-year old child
1.1.2 | Must be wireless and tetherless and must be functional for prehospital transportation scenarios, which includes Bluetooth capabilities
1.1.3 | Must be able to work off main power supply and internal power supply (batteries)
1.1.4 | All required software and hardware must be supplied for full functionality
1.1.5 | Must integrate or be compatible with capture and storage of audio, visual and technical data capture for debriefing, education and research
1.1.6 | Must be available in various skin colours (light, medium, and dark tones) as per end user requirements
1.1.7 | OPTIONAL: The manikin must be supplied with all required interchangeable parts to change the manikin to a female patient if so required.
1.2 | The manikin’s skin must have lifelike features with articulation on the following areas:
1.2.1 | Neck
1.2.2 | Jaw
1.2.3 | Shoulders
1.2.4 | Elbow
1.2.5 | Hips
1.2.6 | Knees
1.3 | The manikin must also be fully articulating for placement of the following common patient positions:
1.3.1 | Supine
1.3.2 | Prone
1.3.3 | Fowler’s position
1.4 | The manikin must conform to the following AIRWAY capabilities and specifications:
1.4.1 | Must have anatomically accurate oral cavity and airways
1.4.2 | Normal and Abnormal sounds must be audible when using spontaneous ventilations or during assisted ventilations
1.4.3 | Normal and Abnormal sounds must be audible on the tracheal region
1.4.4 | Must be able to take advanced airways and must automatically detect advanced airway placement:
1.4.4.1 | Endotracheal intubation (with right mainstem intubation detection)
1.4.4.2 | Supraglottic airway (LMA)
1.4.4.3 | Oropharyngeal airway
1.4.4.4 | Nasopharyngeal airway
1.4.5 | Must have electronic adjustments to simulate difficult airways (e.g., Tongue edema, Laryngospasm)
1.4.6 | Must be able to perform suctioning techniques on the above airways.
1.4.7 | Must be able to perform the following basic airway techniques:
1.4.7.1 | Head tilt chin lift
1.4.7.2 | Jaw thrust
1.5 | The manikin must conform to the following BREATHING capabilities and specifications:
1.5.1 | Must have lifelike, spontaneous breathing which can be adjusted using simulation programming to be either unilateral or bilateral chest rise
1.5.2 | Must have multiple anterior and posterior auscultation sounds bilaterally
1.5.3 | Must include a library of normal and abnormal auscultation sounds
1.5.4 | Must be able to support the use of a real mechanical ventilator, with or without the requirements of an adapter with use of an external specialised lung
1.6 | The manikin must conform to the following CIRCULATION capabilities and specifications:
1.6.1 | Must have palpable pulses, bilaterally on the following sites:
1.6.1.1 | Carotid
1.6.1.2 | Brachial
1.6.1.3 | Radial
1.6.1.4 | Femoral
1.6.2 | All pulses must be recorded on the manikin management program
1.6.3 | The following skin changes must be performable:
1.6.3.1 | Cyanosis
1.6.4 | Must be able to use real or virtual vital signs monitoring that integrates with manikin function
1.6.5 | Must be able to support real-time intravenous fluid/infusion therapy.
1.6.6 | Must be able to realistically perform phlebotomy
1.6.7 | Must be capable of performing intraosseous insertion and fluid administration
1.6.8 | Must be capable of performing intramuscular injections
1.7 | The manikin must conform to the following NEUROLOGICAL capabilities and specifications:
1.7.1 | Adjustable blinking eyes, Pupil reaction
1.7.2 | Pupil/s must realistically adjust to light, but must be programmable
1.7.3 | Must have a wireless streaming voice through the manikin and controlled by the simulator
1.7.4 | Must have appropriate movement representing seizure activity
1.8 | The manikin must conform to the following GENITOURINARY capabilities and specifications:
1.8.1 | Must be able to insert urinary catheter with interchangeable male and female genitalia
1.8.2 | Must be supplied with an internal reservoir for urine.
1.9 | The manikin must conform to the following GASTROINTESTINAL capabilities and specifications:
1.9.1 | Bowel auscultation field (minimum 4 fields) with a library of various sounds
1.1 | The manikin must conform to the following CARDIAC capabilities and specifications:
1.10.1 | Auscultation of heart sounds must be realistic
1.10.2 | Must be able to realistically place 4 lead ECG wires
1.10.3 | Must support the following cardiac interventions:
1.10.3.1 | Defibrillation and double sequential defibrillation
1.10.3.2 | Cardioversion
1.10.3.3 | Pacing
1.10.4 | Must allow defibrillation with paddle or pad placement as either:
1.10.5 | Anterior / Posterior or Anterior / Lateral
1.10.6 | Manikin and software must have a feedback mechanism on compressions (rate, depth interruption time), and respirations (excessive ventilation, rate)
1.11 | Must come with a product user guide
1.12 | Must come in a protective case
High Fidelity Toddler Manikin - Accessories and Consumables
1 | Packs of 10 replacement IO bones