## Sheet1
Wall Mounted Desk
Description
Furniture that can be securely anchored to the floor or wall, with no ligature points and no gaps in the construction allowing concealment of contraband or weapons.
Specification
The surface should be easy to clean and maintain while not affecting colour and finish.
Durable, long lasting with low maintenance and replacement costs.
Rounded or domed corners and edges for safety and security of patients as well as care givers.
No Sharp edges, points or protruding parts that could potentially cause harm.
The desk should be made from a seamless one piece construction, that is impervious to fluid and completely waterproof.
The desk should be impact resistant and durable and shall be filled with a rigid structural polyurethane foam for increased strength an sound absorption.
The product offered shall be chemically resistant to blood, vinegar, urine, faeces, salt solution and chlorine.
The product offered shall be flame retardant and meet the local standard of flame retardancy. The product must meet at least a V0 rating and test certificate must be supplied with Bid.
The desk shall have the ability to be bolted to the wall with a maximum of 6 stainless steel tamper resististant Torx head screws.
Upon installation, the desk shall be sealed to the wall with a Tamper and pick resistant silicone based sealant.
The desk should comprise of a flat writing platform, with build in storage compartment on the underside .
The product should be UV Stabilised to reduce any fading or discolouration.
The product should be a smooth or textured finish, that is free from pin holes or cavities in which dirt or bacteria is able to build up.
Dimensions
The desk shall be approximately.
800mm - 1000mm in width
300mm - 400mm in depth
400mm - 500mm in height