## Sheet1
VALPAR 8
Description
A standardized assessment tool that assesses the ability to perform repetitive assembly work requiring manipulation and bilateral use of the upper extremities
Specification
The work sample is a box 27 3/4" x 23 3/4" x 11 1/2"
The box must be made of particle board and covered with blue, plastic laminate.
It has an 18" diameter assembly wheel which is driven by a gear motor
The speed of the wheel can be adjusted up to 12.5 RPM.
On the left side of the box is a unit assembly counter and an off/on switch
A motor speed control is located beneath the hinged lid at the rear left of the box
The front of the work sample is divided into two work trays which contain 12 assembly pins and 12 each white and black assembly parts.
The work sample comes with a pad of 100 scoring sheets (request permission to print) and a manual