## Sheet1
VALPAR 9
Description
A standardized assessment tool that assesses whole body range of motion, agility, and stamina through gross body movements of the trunk, arms, hands, legs, and fingers.
Specification
Assessment equipment is blue in colour and is in a material that is sterile and easy to clean.
The work sample consists of a two-part frame of steel tubing, 36" (91.44 cm) wide and adjustable in 3" (7.62 cm) increments from 5'9" (14.98 cm) to 7'3" (18.54 cm) in height.
There are three work panels attached to the frame
A fourth diagonal panel is attached to the bottom work panel and separates that panel into two parts.
The diagonal panel has three permanently mounted forms on it.
Each of the four work areas (panels 1, 2, 3, and 4) has permanently mounted bolts to hold three hard plastic forms: a black triangle, a white square, and a red kidney.
These forms are fastened to the panel with small stainless steel nuts.
A nut tray is attached to the steel frame at the top center of Panel 3.
A manual
Scoring sheets (100): request permission to photocopy).
Whole person observation sheet for the different transfers (100): Request permission to photocopy.