## Sheet1
Bench vices
Description
A device used for clamping MOP models
Technical Specifications
Features of the unit:
Forged steel surface hardened jaws
Opening to the front
Surface hardened jaws
Adjustable
Hardened guide rail and anvil
Attachment device for jaw protectors
Plastic jaw protectors included
Measurement scale for quickly setting the span width
Round stable forged vice base
The unit should be made of forged steel or equivalent material
Jaw width of 160mm
Jaw opening of 225 mm
Hole spacing of 145mm
Hole Ǿ: 14mm
Not weight more than 26kg
Mounting bolts included ( ordering department will indicate length needed)
Accessories:
vice lift assist with floor column and mounting base
mounting bolts
Optional accessories:
vice jaw protectors: for 160mm jaw
Swivel mount:
made from steel
360° radius
for 160mm vice
all accessories included
vice lift assist with floor column:
for freestanding mounting
gas spring operational
height adjustable
rotating mounting plate for vice included
pre drilled
attachment materials included
bottom plate included.
suitable for workbenches with surface height 830-860mm
height adjustment range 860-1.000mm
not weight more than 13kg
height adjustment option: gas spring only
All accessories and consumables must be supplied standard with the unit
A separate price of each accessory and consumables listed above must also be supplied with this offer
Any other additional accessories, consumables and spare parts not listed above but applicable for the functionality of the unit must be supplied on a separate price list