## Sheet1
Floor model drill press (complete)-3 phase
Description
A stand-alone heavy-duty drill press used for drilling holes
Technical Specifications
The unit must operate from 3 phase power
The unit must have variable speed
The unit must have a minimum usable bench area 340 x 280 mm
The unit must have a bench height-adjustable via toothed rack
The unit must have a drilling depth stop adjustable by means of an adjustable stop ring
The unit must have a motor protection switch with under-voltage release
The unit must have a emergency OFF switch
The unit must have a manual selector switch for clockwise/counter-clockwise rotation
The unit must have a illumination with two incandescent bulbs
The unit must be able to fit drill bits from 1mm
The chuck must be able to tighten by hand
Continuous/Normal drilling performance of 18/23mm
MK2 Spindle
Drilling depth of approximately 100 mm
Working radius of approximately 240 mm
Column diameter of approximately 82 mm
Distance from spindle to table should be between 160 - 880 mm
Spindle speed 250 - 4000 RPM
Accessories:
chuck
morse taper
1 set Drill bits
Electrical connection in (V/Hz/kw) 3 x 411 N/PE / 50 / 0.8
Connecting cable should be 2 m with 5 x 16 A CEE plug and 5 x 16 A CEE socket
All accessories and consumables must be supplied standard with the unit
A separate price of each accessory and consumables listed above must also be supplied with this offer
Any other additional accessories, consumables and spare parts not listed above but applicable for the functionality of the unit must be supplied on a separate price list