## Sheet1
Industrial Sewing machine, flatbench(Zigzag/Leather)
Description
Electrically powered machine for the use on light to medium-weight material like leather, fastening systems, elastic, cotton and neoprene.
Technical Specifications
Minimum height including motor stand of 1.215 mm
Sewing speed of 4000 Stitches /min
Opening height under the pressure foot should be a maximum of 6 mm
Approximate dimensions upper part (W x D x H) 450 x 210x x 440 mm
To be used for heavy duty sewing work on leather materials
Walking foot feeding of material
Adjustable straight stich length
Adjustable zigzag stich (width and length)
Pressure foot lifted by knee lever
Operation throught motor stand
The unit should be supplied with:
1 Roll serafil sewing thread
sewing machine needles (package of 100 of each of the 3 sizes: 0.9, 1, 1.1mm thickness)
sewing machine oil. (acid and resin free, 100g)
atleast 1 cotton roll
lubricating oil
Accessories:
a minimum of atleast 3 different sets of needles
atleast 1 cotton roll
lubricating oil
Consumables/replacement parts:
sewing machine needles: Packets of 100pc (3 sizes: 0.9, 1, 1.1mm thickness)
serafil sewing thread
polyester endless, high tensile strength, highly stretchable, good strength when whet, Z-twist, triple strand. White and beige colours
sewing machine oil (100 g minimum, acid and resin free)
2 m connecting cable with three-pin earthed plug
All accessories and consumables must be supplied standard with the unit
A separate price of each accessory and consumables listed above must also be supplied with this offer
Any other additional accessories, consumables and spare parts not listed above but applicable for the functionality of the unit must be supplied on a separate price list