## Sheet1
Large Heating cabinet
Description
A device used for heating of thermoplastic and other materials for the purpose of moulding /shaping /drapping MOP materials
Technical Specifications
Air-recirculation heating Cabinet with 2 doors
The unit must have a rust proof stainless steel interior
The unit must have a forced air recirculation fan
The unit must have a class2 temperature limit selector
The unit must have a 0-99 hour timer with microprocessor PID controller with LED display
The "Multifunction micriprocessor" PID controller with 4 timer functions:
1. continuous operation
2. delayed ON
3. delayed OFF
4. temperature-dependant delayed OFF
a ramp functionn(K/min)
Adjudstable ventilator speed (0-100%)
The unit must have a electronic wear-free switching element
ventilation flap adjuster and exhaust nozzle with Ø 52mm
The unit must have a twochrome-plated insertion grates
The unit must have a built-in lower support ˃ 22kg: WxDxH 1.200 x 650 x 765mm
Approximate Exterior dimensions (WxDxH) 1.234 x 870 x 1.030mm
Approximate Interior dimensions (WxDxH) 1.000 x 500 x 800mm
Approximate Window dimensionsns (WxH) 300 x 480mm
Interior volume 400L
Temperature range up to 300 °C
The unit must be supplied with:
4pairs of heat resistant glove
teflon sheet
stand
Accessories:
4pairs of heat resistant glove
teflon sheet
stand
Electrical connection in (V/Hz/kw) 3 x400 N/PE /50-60 / 3.4
2 m connecting cablewith tree-pin earthed plug
All accessories and consumables must be supplied standard with the unit
A separate price of each accessory and consumables listed above must also be supplied with this offer
Any other additional accessories, consumables and spare parts not listed above but applicable for the functionality of the unit must be supplied on a separate price list