## Sheet1
Mobile Air Compressor
Description
A mobile device that releases compressed air
Technical Specifications
Piston compressor with one cylinder
Fully automatic operation via pressure regulator.
Neutral safety starter switch and motor circuit breaker
ON/OFF switch.
Intake filter with noise damper
Pressure gauge
Air filter/pressure regulator
Automatic hose coupling shut-off with male connector Ǿ 6mm
Safety and back flow valve
Tank water drain valve
Push and carrying handle
Approximate dimensions WxDxH:410 x 970 x 770mm
Intake capability: 350L/min
Delivery volume at 6 bar: 230L/min
Max operating overpressure: 10 bar
6mm hose Ǿ
Pressure tank volume: minimum 40 litre
Noise lever not to exceed 80 dB(A)
Weight not exceed 80kg.
Accessories:
PVC compressed air pressure hose 5 m: inner Ǿ 6mm
quick change coupling whit hose connection for hose Ǿ 6mm
other quick change couplings necessary for optional accessories
Optional Accessories:
1.pneumatic oscillator
oscillating frequency 19,000 Hz
motor power at 6 bar: 0.290 kW
air consumption at 6 bar: 560 L/min
hose connection fitted: male (should be coupled with hose connectors of compressors)
not exceed 1kg
standard accessories included:
exhaust air hose
2 circular blades saw made of steel and PTFE coated
1 depth stop
1 allen wrench
1 open-end wrench
consumables:
circular saw blade PTFE coated:
Ǿ 45mm
Ǿ 65mm
Ǿ 80mm
segment Saw blade:
Ǿ 60mm
diamond saw blade, toothed (for plastics)
Ǿ 65mm, 1.2 mm thick
compressed air chipping hammer complete with chisels
chisel sizes: 250 x 20mm
175 x 50mm
impact rate 3.000 min¯¹
chisel stroke 65mm
shank 10.5 x 12.7 hexagonal
male hose connection
not less than 225 L/min air consumption
operate at 6 bar
not exceed 2kg
service unit included
replacement accessories:
chisel sizes: 250 x 20mm
175 x 50mm
tensioning spring for this hammer
2.paint spray gun
high performance paint spray gun
plastic gravity feed paint cup
0.6 L capacity
threaded cover
adjustable nozzle
male connector for quick change coupling
nozzle Ǿ 1.5 mm
130-180L/min air consumption
not weight more than 0.800kg
3.compressed-air stapler
operating pressure 4-7 bar
0.5 L per stroke
155 magazine capacity
not weight more than 1 kg
staples from 6 - 14 mm length, back width of 12,8 mm
male connector for quick change coupling
service unit included
accessories:
staples: Rear width 12,8mm, 3000 per package
length: 6mm
8mm
10mm
12mm
14mm
4.spiral air pressure hose 5m
made from polyamide
connection pieces mounted on both ends
allowable pressure 12 bar
5 m working length
external Ǿ: 8mm
inside Ǿ: 6 mm
external connection thread: R1/4"
not exceed weight of 0.50kg
12mm
14mm
Power requirements: V/Hz/kW 1 x 230 PE / 50 / 1.9
3m power cord with grounded plug
All accessories and consumables must be supplied standard with the unit
A separate price of each accessory and consumables listed above must also be supplied with this offer
Any other additional accessories, consumables and spare parts not listed above but applicable for the functionality of the unit must be supplied on a separate price list