## Sheet1
Mobile Dust Extractor/Collector Unit
Description
An extraction unit designed to capture, transport and separate dry material such as wood and plastic dust and shavings
Technical Specifications
The unit must comply with criteria for the "H2" test mark <0,1mg/m³ residual dust
The unit approximate dimensions WxDxH 1085 x 650 x 1995 mm
The unit must have 2 exhaust connection pieces to enable it to connect to 2 machines
Exhaust connection piece to be approximately 120mm
The unit Nominal volume flow must be 1,120m³/h
Approximate 4,3m² filter surface area
The unit weight must be a maximum of 100kg
Clean air de-duster.
The unit should be supplied with:
filter material should be category C, electrically conductive and washable
disposable dust bag included
a minimum dust collection volume of 135L
lockable castors
pipes
Accessories:
filter material should be category C, electrically conductive and washable
disposable dust bag included
a minimum dust collection volume of 135L
lockable replacement castors
pipes
Power requirements V/Hz/kW 400/ 50/ 2.2
Power cord 2m, CEE plug 5x16A
All accessories and consumables must be supplied standard with the unit
A separate price of each accessory and consumables listed above must also be supplied with this offer
Any other additional accessories, consumables and spare parts not listed above but applicable for the functionality of the unit must be supplied on a separate price list