## Sheet1
Oscillator / POP saw
Description
An electrical oscillating cutter used for cutting plastic, lamination and other materials.
Technical Specifications
Heavy duty electrical plaster saw with circular serrated oscillating blade.
Minimum motor power output of 180w
Equipped with speed controller, for pre-selection oscillating frequency
Additional bearing of driving shaft, powerful drive motor
3 m grounded plug.
Not weight more than 1.7kg
12,000 - 21,000 oscillations /min¯¹
Should be suitable to cut various thermoplastic material and lamination work
The unit should be supplied with:
two open end wrenches for changing blades
1 x PTFE coated circular saw blade: Ǿ 45mm
1 x PTFE coated circular saw blade: Ǿ 65mm
1 x PTFE coated circular saw blade: Ǿ 80mm
1 x Diamond toothed circular saw blade: Ǿ 60mm with 1.2mm thick blade
Accessories:
two open end wrenches for changing blades
1 x PTFE coated circular saw blade: Ǿ 45mm
1 x PTFE coated circular saw blade: Ǿ 65mm
1 x PTFE coated circular saw blade: Ǿ 80mm
1 x Diamond toothed circular saw blade: Ǿ 60mm with 1.2mm thick blade
Power requirements: (V/Hz/kHz) 1 x 230 N/PE/ 50 / 0.18
All accessories and consumables must be supplied standard with the unit
A separate price of each accessory and consumables listed above must also be supplied with this offer
Any other additional accessories, consumables and spare parts not listed above but applicable for the functionality of the unit must be supplied on a separate price list