## Sheet1
Plaster modelling table/Casting table
Description
A stainless steel worktop area that is used for work on plaster
Technical Specifications
Should be constructed with rust-proof stainless steel
Table top with stainless steel metal cover
Canted sides to provide full protection of wooden table top
Support frame made of stainless steel square tubing
Bottom shelving from galvanized grates
It must come with centre hole for dust bin
Approximate dimensions (WxDxH): 1.800 x 900 x 850 mm
Must be able to be bolted to the floor
Not weight more than 125kg
All accessories and consumables must be supplied standard with the unit
A separate price of each accessory and consumables listed above must also be supplied with this offer
Any other additional accessories, consumables and spare parts not listed above but applicable for the functionality of the unit must be supplied on a separate price list