## Sheet1
Electric Foam Rubber Cutter
Description
A tool used to cut foam material and rubber when fabricating customised wheelchair cushions and postural support
Technical Specification
Electric foam cutter: heavy duty, light weight, designed for production cutting of various densities of foam and rubber.
Twin blade counter reciprocating action to ensure precise cutting.
Low vibration and low noise.
Includes stainless steel blades of different sizes.
One-hand guidance with an on/off switch built into the handle grip.
Four wheel support in the base results in smooth guiding and accurate cutting.
The footplate is removable, just one screw holds it firmly and removes quickly to change the tool's depth of cut.
Low motor temperature (even under continuous heavy-duty loads), electronically balanced armature for vibration-free operation.
3 pin South African compatible plug. 220 - 240 V, 50/60 Hz, 1,6 Amp-3 Amp, 350W
Include removable Stainless steel blades
Optional Blades sizes to be listed with price
All accessories and consumables must be supplied standard with the unit
A separate price of each accessory and consumables listed above must also be supplied with this offer
Any other additional accessories, consumables and spare parts not listed above but applicable for the functionality of the unit must be supplied on a separate price list