## Sheet1
Electric Frying Pan
Description
A portable device used for moulding thermoplastic splinting materials by means of hot water during therapy sessions, generally but not limited to hand therapy
Technical Specification
Electrical frying pan, non-stick, rectangular.
Includes a removable lid with heat resistant handle and lifting handles on each side of the pan.
Approx 4L, preferably rectangular to accommodate longer pieces of splinting material
Approximate dimensions: 40cm length x 30cm wide x12cm height.
Built in adjustable thermostat with SA compatible electrical cord and 3 pin plug, 220 - 250 volts.
SABS approved electrical cord
All accessories and consumables must be supplied standard with the unit
A separate price of each accessory and consumables listed above must also be supplied with this offer
Any other additional accessories, consumables and spare parts not listed above but applicable for the functionality of the unit must be supplied on a separate price list