## Sheet1
Heat Gun
Description
A device used in the construction of thermoplastic splints and warm up splinting material for adjustments.
Technical Specification
Electrical heat gun with adjustable variable temperature (50 - 600 deg C)
Air flow minimum 2000 watts
Flat base or built in safety stand
Compact and light weight with insulated ergonomically designed handle
Additional air gun nozzles for directed heat flow
Built-in self-cooling system
Automatic switch off during overheating
Must be supplied with various sizes and shapes of nozzles
On/off switch, which does not need to be held in during use
Accessories:
Spare reduction nozzles with a minimum of 3 with variety of sizes
Stand
Hard case
Minimum 2m electrical cord SA compatible with 3 pin plug, 220 -250 volts
All accessories and consumables must be supplied standard with the unit
A separate price of each accessory and consumables listed above must also be supplied with this offer
Any other additional accessories, consumables and spare parts not listed above but applicable for the functionality of the unit must be supplied on a separate price list