## Sheet1
Hydraulic Hand Dynamometer
Description
Instrument used to test grip strength and other components of hand function
Technical Specification
Maximum strength indicator remains after each reading until reset.
Registers in pounds and kilograms.
Approximate Dimensions: 28cm x 10cm x 20cm
Reliable grip force evaluations with adjustable handles which can be placed in 5 grip positions from 35mm to 87mm in 13mm increments to accommodate the hand size.
To include calibration certificate and norm ranges.
All accessories and consumables must be supplied standard with the unit
A separate price of each accessory and consumables listed above must also be supplied with this offer
Any other additional accessories, consumables and spare parts not listed above but applicable for the functionality of the unit must be supplied on a separate price list