## Sheet1
Hydraulic Pinch Gauge
Description
Instrument used to test grip strength and other components of hand function
Technical Specification
It offers accurate and repeatable pinch strength readings (tip, key and palmer).
Maximum strength indicator remains after each reading until reset.
Registers in pounds and kilograms.
Approximate Dimensions: 13cm x 5cm x 6cm
To include calibration certificate and norm ranges.
All accessories and consumables must be supplied standard with the unit
A separate price of each accessory and consumables listed above must also be supplied with this offer
Any other additional accessories, consumables and spare parts not listed above but applicable for the functionality of the unit must be supplied on a separate price list