## Sheet1
Parallel Bars 4m, Floor Mounted (powder/chrome)
Description
A fixed unit used for gait training (walking) of patients
Technical Specification
Parallel bars designed to be floor mounted
The unit shall have 4 floor mounted uprights with mounting plates
The unit shall have heavy gauge steel base plates, uprights and fittings
Adjustable height and width, with ergonomic, durable mechanisms and locking pins, with ergonomic control knobs
Dimensions: L x W x H: 3m x 38cm – 71cm x 70cm – 108cm, approximately
The unit shall have a weight bearing capacity of approximately 250kg
Width shall be adjustable from ±15"(38cm) - ±28"(71cm)
Width adjusts with ergonomic control knobs on each upright
Each upright telescope will extend in 3-4cm increments with durable locking pins
Handrails shall be approx. 3.8cm in diameter
Handrails shall be one-piece, made of powder-coated / chrome plated steel
All accessories and consumables must be supplied standard with the unit
A separate price of each accessory and consumables listed above must also be supplied with this offer
Any other additional accessories, consumables and spare parts not listed above but applicable for the functionality of the unit must be supplied on a separate price list