## Sheet1
Blocks, Push Up, Height Adjustable
Description
A device used for upper limb muscle strengthening
Technical Specification
The unit shall consist of a set of 2 height adjustable push up blocks
The unit shall have the following features:
Manufactured from wood or metal or an equally strong material
Solid non-slip base and padded handles
Adjustable height settings with minimum height of 10 - 15cm and maximum height of 15 - 30 cm
Should be able to carry at least a 100kg
Easy to clean
All accessories and consumables must be supplied standard with the unit
A separate price of each accessory and consumables listed above must also be supplied with this offer
Any other additional accessories, consumables and spare parts not listed above but applicable for the functionality of the unit must be supplied on a separate price list