## Sheet1
Podiatry Home Visit Case
Description
Technical Specification
Podiatry home visit case, transportable, mobile foot care station on wheels.
Extended transport assistant (telescopic handles).
Functional layout with fold-out front to enable easy access to contents.
Easy-clean surface, inside and outside.
The material should be anti microbial or disinfectable
Includes two removable storage trays.
Should be able to carry a podiatric drill
Must have a fixed or removable compartments for storing consumables and instruments
Dimensions W x D x H: 435 x 235 x 300 mm
Weight: 1375 g
All accessories and consumables must be supplied standard with the unit
A separate price of each accessory and consumables listed above must also be supplied with this offer
Any other additional accessories, consumables and spare parts not listed above but applicable for the functionality of the unit must be supplied on a separate price list