## Sheet1
Tripod Foot Rest
Description
Is a foot rest unit used to place the foot of a person at an ideal working height.
Technical Specification
Ideal for domiciliary use.
The foot rest is adjustable and lockable.
Must have a multiple angle adjustable mechanism
The foot rest has a sturdy, moulded plastic top.
Should be made of anti microbial or disinfectable material
The surface should have adjustable inclinations
Must have an anatomically moulded cushioned foot support
Cushion dimensions (LxWxH): 22cmx17cmx5cm
The base should have adjustable heights
Legs should open wide for greater stability
Legs should have non-slip plugs
Together with a carry bag and an adjustable strap for easy transportation.
Dimensions:
Central column Height Adjustable to a min 45cm & max 67cm: steel reinforced bracket
Weight: 1.6kg / in bag 2kg.
All accessories and consumables must be supplied standard with the unit
A separate price of each accessory and consumables listed above must also be supplied with this offer
Any other additional accessories, consumables and spare parts not listed above but applicable for the functionality of the unit must be supplied on a separate price list