## Sheet1
Spectrographic voice analyser
Description
An instrument used to objectively assess and treat voice disorders, motor speech and fluency disorders using the latest technology.
Technical Specification
The device should be computer based software that assess and treat:
Voice disorders
Motor speech disorders
Fluency disorders
May include features of treating selected articulation training. (Optional)
The device should have the following feature programs
Real-time pitch
Voice games
Motor speech profile
Real time spectrogram
Multi-dimensional voice program
Wave form editor
Auditory feedback tool
The hardware components should consist of
Quality microphone
Headphones
High fidelity speakers
LCD display screen
A wireless mouse
The speech analyzer computer should meet the following minimum requirements:
500MHz
64Mbytes RAM
CD-ROM or USB functionality
Latest Windows software
S-VGA graphic adapter and monitor
All accessories and consumables must be supplied standard with the unit
A separate price of each accessory and consumables listed above must also be supplied with this offer
Any other additional accessories, consumables and spare parts not listed above but applicable for the functionality of the unit must be supplied on a separate price list